## wheather_board_v1
Id | Designator | Package | Quantity | Designation | tol���rance | tension nominale | ref fabricant
1 | C7,C3 | C_0805_2012Metric_Pad1.18x1.45mm_HandSolder | 2 | 2.2uF | 10.00% | 25V | 08053C225KAT2A
2 | ,REF**,REF**, | MountingHole_3.7mm_Pad_Via | 4 | MountingHole_3.7mm_Pad_Via | x | x | x
3 | J2 | PinSocket_1x02_P2.54mm_Vertical | 1 | Conn_01x02_Male | x | x | 826629-2
4 | J1 | PinSocket_1x02_P2.54mm_Vertical | 1 | Conn_01x02_Female | x | x | 282834-2
5 | SW1 | SW_SPST_PTS645 | 1 | SW_MEC_5G | x |  | KSEK43J LFS
6 | C25 | CP_EIA-7343-31_Kemet-D_Pad2.25x2.55mm_HandSolder | 1 | 100uF | 20.00% | 10V | T491D107M010AT
7 | C22 | Capacitor_Tantalum_SMD:CP_EIA-3216-18_Kemet-A | 1 | 0.1uF | 10.00% | 35V | T491A104K035AT
8 | R14 | R_0805_2012Metric_Pad1.20x1.40mm_HandSolder | 1 | 10k | 0.10% | 50V | ERA6AEB103V
9 | U4 | LD39050PUR | 1 | LD39050PU33R | 2.00% | 3.3V | LD39050PU33R
10 | U5 | SOIC-8_3.9x4.9mm_P1.27mm | 1 | REF5050AD | 20ppm | 5V | REF5050AID
11 | U2 | Bosch_LGA-8_3x3mm_P0.8mm_ClockwisePinNumbering | 1 | BME680 | x
12 | U1 | SOT-223-3_TabPin2 | 1 | LD1117S50TR_SOT223 | 2.00%
13 | R13 | R_0805_2012Metric_Pad1.20x1.40mm_HandSolder | 1 | DNP | x | x | x
14 | R10,R9 | R_0805_2012Metric_Pad1.20x1.40mm_HandSolder | 3 | 0 | 5.00% | 150V
15 | R12,R11 | R_0805_2012Metric_Pad1.20x1.40mm_HandSolder | 2 | 100 | 0.10% | 150V | MCTC0525B1000T5G
16 | R8 | R_0805_2012Metric_Pad1.20x1.40mm_HandSolder | 1 | 1 | 1.00% | 150V | RC0805FR-071RL
17 | R7,R6,R5 | R_0805_2012Metric_Pad1.20x1.40mm_HandSolder | 3 | 22 | 1.00% | 150V | MCWR08X22R0FTL
18 | R4,R3,R2,R1 | R_0805_2012Metric_Pad1.20x1.40mm_HandSolder | 4 | 22 | 1.00% | 150V | MCWR08X22R0FTL
19 | L1 | L_0805_2012Metric_Pad1.15x1.40mm_HandSolder | 1 | dnp | x | x | x
20 | J9 | U.FL_Hirose_U.FL-R-SMT-1_Vertical | 1 | Conn_Coaxial | x |  | U.FL-R-SMT(01)
21 | J8 | PinHeader_1x04_P2.54mm_Vertical | 1 | Conn_01x04_Male | x |  | 282834-4
22 | J7 | PinHeader_1x06_P2.54mm_Vertical | 1 | Conn_01x06_Female | x |  | 1725698
23 | J6,J10 | PinHeader_1x05_P2.54mm_Vertical | 2 | Conn_01x05_Female | x |  | 282834-5
24 | D1 | D_SMB-SMC_Universal_Handsoldering | 1 | D | x |  | MRS1504T3G
25 | C29,C27 | C_0805_2012Metric_Pad1.18x1.45mm_HandSolder | 2 | dnp | x
26 | C28,C11,C9,C6,C4 | C_0805_2012Metric_Pad1.18x1.45mm_HandSolder | 5 | 100nF | 20.00% | 50V
27 | C26 | C_0805_2012Metric_Pad1.18x1.45mm_HandSolder | 1 | 4.7uF | -400 | 16V | C0805C475J4RACAUTO
28 | C24,C21,C10,C8 | C_0805_2012Metric_Pad1.18x1.45mm_HandSolder | 4 | 1uF | 10.00% | 16V | MC0805B105K160CT
29 | C23 | C_0805_2012Metric_Pad1.18x1.45mm_HandSolder | 1 | 1uF | 10.00% | 16V | MC0805B105K160CT
30 | C20,C19,C18,C17 | NFM21PC105B1C3D | 4 | C_Feedthrough | 20.00% | 16V | NFM21PC105B1C3D
31 | C16,C15,C13,C12 | C_0805_2012Metric_Pad1.18x1.45mm_HandSolder | 4 | 100pF | 5.00% | 50V | CC0805JRNPO9BN101
32 | C14 | C_0805_2012Metric_Pad1.18x1.45mm_HandSolder | 1 | 10uF | 20.00% | 10V | C0805X106M8RACTU
33 | C5 | CP_EIA-3216-18_Kemet-A_Pad1.58x1.35mm_HandSolder | 1 | 10uF | 10.00% | 16V | T491A106K016AT
34 | C2 | C_1210_3225Metric_Pad1.33x2.70mm_HandSolder | 1 | 0.1uF | 10.00% | 50V
35 | C1 | CP_EIA-3528-21_Kemet-B_Pad1.50x2.35mm_HandSolder | 1 | 10uF | 10.00% | 10V | T494B106M010AT
36 | J5 | PinHeader_1x06_P2.54mm_Vertical | 1 | Conn_01x06_Male | x |  | 9731113
37 | J4 | PinHeader_1x03_P2.54mm_Vertical | 1 | Conn_01x03_Male | x |  | 9731083
38 | U3 | ADS1232IPW | 1 | PW0024A_N | x |  | ADS1232IPW
39 | U6 | LoRa-E5 | 1 | LoRa-E5 | x |  | 317990687
40 |  | CRE1S0505SC | 1 | CRE1S0505SC | x |  | CRE1S0505SC
41 | G*** | logo_mellia | 1 | MELLIA | x |  | x